## Sheet1
ifications | Range |  | Best Accuracy
Model |  |  | UT595
Insulation resistance (Ω) | Output voltage | 250V/500V/1000V | ±10%
| 250V | 0.05MΩ～250MΩ | ±(5%+5)
| 500V | 0.05MΩ～500MΩ
| 1000V | 0.05MΩ～1000MΩ
| Short-circuit current |  | <2mA
Low-resistance continuity test | Range | 0.00Ω～199Ω | ±(2%+5)
| Test current | 0.00～2Ω: >200mA | √
Line impedance (Ω) | Range | 0.01Ω～2000Ω | ±(5%+5)
| Operating voltage (Frequency) | 195V～440V (45Hz～65Hz) | √
| Test current | 20A | √
| PFC test | 0kA～26kA | √
Loop impedance (Ω) | Range | 0.01Ω～2000Ω | ±(5%+5)
| Operating voltage (Frequency) | 195V～253V (45Hz～65Hz) | √
| Test current | 20A | √
| PFC test | 0kA～26kA | √
Non-trip loop impedance (Ω) | Range | 1.00Ω～2000Ω | ±(5%+5)
| Operating voltage (Frequency) | 195V～253V (45Hz～65Hz) | √
| Test current | 15mA | √
| PFC test | 0kA～26kA | √
RCD test | Operating voltage (Frequency) | 195V～253V (45Hz～65Hz) | √
| Test current | 10mA/30mA/100mA/300mA/500mA | ±10%
| Trip time | ×1/2 *I△n Range: 0ms～2000ms | ±(5%+5)
|  | ×1 *I△n Range: 0ms～300ms | ±(5%+5)
|  | ×1 *I△n Range: 0ms～500ms (Select count down) | ±(5%+5)
|  | ×2 *I△n Range: 0ms～150ms | ±(5%+5)
|  | ×2 *I△n Range: 0ms～200ms (Select count down) | ±(5%+5)
|  | ×5 *I△n Range: 0ms～40ms | ±(5%+5)
Phase sequence test | Operating voltage (Frequency) | 100V～440V (45Hz～65Hz) | √
| Display | Phase sequence: L1→ L2→ L3, forward rotation; L1→ L3→ L2 reverse rotation | √
Ramp RCD test | Test current | 10mA/30mA/100mA/300mA/500mA | ±10%
AC voltage (V) | Range | 0V～440V | ±(5%+2)
| Frequency response | 45Hz～60Hz | √
| Resolution | 1V | √
Features
Display count |  |  | 9999
Auto power off |  |  | √
Low battery indication |  |  | √
Data storage |  |  | √
LCD backlight |  |  | √
Auto half-wave test |  |  | √
RCD count down test | 30s |  | √
RCD half-wave test |  |  | √
Phase conversion (RCD) | 0° and 180° |  | √
General Characteristics
Power | 1.5V battery (5#) × 6
LCD size | 125mm × 37mm
Product color | Red and grey
Product net weight | 1000g
Product size | 210mm × 175mm × 90 mm
Standard accessories | Battery, test leads (red×1, green×1, black×1), special power test lead, remote-control test lead
Standard individual packing | Gift box, manual, tool box
Standard quantity per carton | 4pcs
Standard carton measurement | 510mm×330mm×300mm
Standard carton gross weight | 15kg